## BSM-ASMX_CMZ
Running BSM1 to steady state! Solver = ode15s and Simulink model = benchmarkss
**************************************************************************
Steady state achieved. Initializing all state variables to steady state values.
Simulating BSM1 with dynamic influent (i) in closed loop (Tempmodel = 1)! Solver = ode45 and Simulink model = benchmark
*****************************************************************************************************************
Start time for simulation (hour:min:sec) = 15 0 25
Dynamic closed loop BSM1 simulation finished!
End time for simulation (hour:min:sec) = 15 0 37
Overall plant performance during time 7 to 14 days
**************************************************
Effluent average concentrations based on load
---------------------------------------------
Effluent average flow rate = 24975.916 m3/d
Effluent average SI conc = 24.7313 mg COD/l
Effluent average SS conc = 1.2041 mg COD/l
Effluent average XI conc = 6.0298 mg COD/l
Effluent average XS conc = 0.39527 mg COD/l
Effluent average XBH conc = 13.8081 mg COD/l
Effluent average XBA conc = 0.60421 mg COD/l
Effluent average XP conc = 2.1475 mg COD/l
Effluent average SO conc = 4.0868 mg (-COD)/l
Effluent average SNO conc = 6.4098 mg N/l
Effluent average SNH conc = 3.2313 mg N/l (limit = 4 mg N/l)
Effluent average SND conc = 0.79933 mg N/l
Effluent average XND conc = 0.024298 mg N/l
Effluent average SALK conc = 5.3547 mol HCO3/m3
Effluent average TSS conc = 17.2387 mg SS/l (limit = 30 mg SS/l)
Effluent average Kjeldahl N conc = 5.6986 mg N/l
Effluent average total N conc = 12.1084 mg N/l (limit = 18 mg COD/l)
Effluent average total COD conc = 48.9204 mg COD/l (limit = 100 mg COD/l)
Effluent average BOCsl_i conc = 3.7147 mg/l (limit = 10 mg/l)
Effluent average load
---------------------
Effluent average SI load = 617.6875 kg COD/day
Effluent average SS load = 30.0724 kg COD/day
Effluent average XI load = 150.6009 kg COD/day
Effluent average XS load = 9.8722 kg COD/day
Effluent average XBH load = 344.871 kg COD/day
Effluent average XBA load = 15.0907 kg COD/day
Effluent average XP load = 53.6363 kg COD/day
Effluent average SO load = 102.0706 kg (-COD)/day
Effluent average SNO load = 160.0903 kg N/day
Effluent average SNH load = 80.7058 kg N/day
Effluent average SND load = 19.964 kg N/day
Effluent average XND load = 0.60687 kg N/day
Effluent average SALK load = 133.7397 kmol HCO3/day
Effluent average TSS load = 430.5532 kg SS/day
Effluent average Kjeldahl N load = 142.3278 kg N/d
Effluent average total N load = 302.4181 kg N/d
Effluent average total COD load = 1221.8309 kg COD/d
Effluent average BOCsl_i load = 92.7773 kg/d
Other effluent quality variables
--------------------------------
Influent Quality (I.Q.) index = 41990.2214 kg poll.units/d (original BSM1 version)
Effluent Quality (E.Q.) index = 8175.5057 kg poll.units/d (original BSM1 version)
Influent Quality (I.Q.) index = 51759.0315 kg poll.units/d (updated BSM1 version)
Effluent Quality (E.Q.) index = 7997.8813 kg poll.units/d (updated BSM1 version)
Sludge production for disposal = 18829.1126 kg SS
Average sludge production for disposal per day = 2689.8732 kg SS/d
Sludge production released into effluent = 3013.8727 kg SS
Average sludge production released into effluent per day = 430.5532 kg SS/d
Total sludge production = 21842.9853 kg SS
Total average sludge production per day = 3120.4265 kg SS/d
Total aeration energy = 59838.912 kWh (original BSM1 version)
Average aeration energy per day = 8548.416 kWh/d (original BSM1 version)
Total aeration energy = 29859.2 kWh (updated BSM1 version)
Average aeration energy per day = 4265.6 kWh/d (updated BSM1 version)
Total pumping energy (for Qintr, Qr and Qw) = 6151.3061 kWh (original BSM1 version)
Average pumping energy per day (for Qintr, Qr and Qw) = 878.758 kWh/d (original BSM1 version)
Total pumping energy (for Qintr, Qr and Qw) = 1255.5886 kWh (based on BSM2 principles)
Average pumping energy per day (for Qintr, Qr and Qw) = 179.3698 kWh/d (based on BSM2 principles)
Total mixing energy = 1680 kWh (based on BSM2 principles)
Average mixing energy per day = 240 kWh/d (based on BSM2 principles)
Total added carbon volume = 0 m3
Average added carbon flow rate = 0 m3/d
Total added carbon mass = 0 kg COD
Average added carbon mass per day = 0 kg COD/d
Operational Cost Index
----------------------
Sludge production cost index = 13449.3662 (using weight 5 for BSM1)
Aeration energy cost index = 8548.416 (original BSM1 version)
Updated aeration energy cost index = 4265.6 (updated BSM1 version)
Pumping energy cost index = 878.758 (original BSM1 version)
Updated pumping energy cost index = 179.3698 (based on BSM2 principles)
Carbon source addition cost index = 0
Mixing energy cost index = 240 (based on BSM2 principles)
Total Operational Cost Index (OCI) = 23116.5402 (original BSM1 version)
Updated Total Operational Cost Index (OCI) = 18134.336 (using new aeraration and pumping costs)
Micropollutants
----------------------
Influent average Cli conc = 657.3638 ng /l
Influent average Ccj conc = 263.6303 ng /l
Influent average D3 conc = 0 ng /l
Influent average Csl conc = 1.4943e-44 ng /l
Influent average Csl_i conc = 6.5736 ng /l
Effluent average Cli conc = 770.5338 ng /l
Effluent average Ccj conc = 46.4029 ng /l
Effluent average D3 conc = 0 ng /l
Effluent average Csl conc = 0.010698 ng /l
Effluent average Csl_i conc = 0.65954 ng /l
Sludge average Cli conc = 818.7113 ng /l
Sludge average Ccj conc = 41.6148 ng /l
Sludge average D3 conc = 0 ng /l
Sludge average Csl conc = 4.5258 ng /l
Sludge average Csl_i conc = 265.972 ng /l
% of compound total removal (TRI) = 13.1941 %
% of compound biotransform (BI) = 11.3434 %
% of compound re-transform (rTI) = 82.4263 %
% of compound sorbed (rS) = 0.51386 %
Effluent violations
-------------------
95% percentile for effluent SNH (Ammonia95) = 7.0504 g N/m3
95% percentile for effluent TN (TN95) = 16.2733 g N/m3
95% percentile for effluent TSS (TSS95) = 24.3264 g SS/m3
The maximum effluent total nitrogen level (18 mg N/l) was violated
during 0.125 days, i.e. 1.7857% of the operating time.
The limit was violated at 1 different occasions.
The maximum effluent ammonia nitrogen level (4 mg N/l) was violated
during 2.4271 days, i.e. 34.6726% of the operating time.
The limit was violated at 10 different occasions.

## BSM-ASMX_SMX
Running BSM1 to steady state! Solver = ode15s and Simulink model = benchmarkss
**************************************************************************
Steady state achieved. Initializing all state variables to steady state values.
Simulating BSM1 with dynamic influent (i) in closed loop (Tempmodel = 1)! Solver = ode45 and Simulink model = benchmark
*****************************************************************************************************************
Start time for simulation (hour:min:sec) = 15 6 57
Dynamic closed loop BSM1 simulation finished!
End time for simulation (hour:min:sec) = 15 7 10
Overall plant performance during time 7 to 14 days
**************************************************
Effluent average concentrations based on load
---------------------------------------------
Effluent average flow rate = 24975.9161 m3/d
Effluent average SI conc = 24.7313 mg COD/l
Effluent average SS conc = 1.1768 mg COD/l
Effluent average XI conc = 6.0281 mg COD/l
Effluent average XS conc = 0.38331 mg COD/l
Effluent average XBH conc = 13.7973 mg COD/l
Effluent average XBA conc = 0.60583 mg COD/l
Effluent average XP conc = 2.1523 mg COD/l
Effluent average SO conc = 4.1171 mg (-COD)/l
Effluent average SNO conc = 6.443 mg N/l
Effluent average SNH conc = 3.2608 mg N/l (limit = 4 mg N/l)
Effluent average SND conc = 0.79173 mg N/l
Effluent average XND conc = 0.023818 mg N/l
Effluent average SALK conc = 5.3545 mol HCO3/m3
Effluent average TSS conc = 17.2252 mg SS/l (limit = 30 mg SS/l)
Effluent average Kjeldahl N conc = 5.7194 mg N/l
Effluent average total N conc = 12.1625 mg N/l (limit = 18 mg COD/l)
Effluent average total COD conc = 48.875 mg COD/l (limit = 100 mg COD/l)
Effluent average BOCsl_i conc = 3.7028 mg/l (limit = 10 mg/l)
Effluent average load
---------------------
Effluent average SI load = 617.6879 kg COD/day
Effluent average SS load = 29.391 kg COD/day
Effluent average XI load = 150.5574 kg COD/day
Effluent average XS load = 9.5736 kg COD/day
Effluent average XBH load = 344.6014 kg COD/day
Effluent average XBA load = 15.1313 kg COD/day
Effluent average XP load = 53.7556 kg COD/day
Effluent average SO load = 102.8279 kg (-COD)/day
Effluent average SNO load = 160.921 kg N/day
Effluent average SNH load = 81.4418 kg N/day
Effluent average SND load = 19.7742 kg N/day
Effluent average XND load = 0.59487 kg N/day
Effluent average SALK load = 133.733 kmol HCO3/day
Effluent average TSS load = 430.2144 kg SS/day
Effluent average Kjeldahl N load = 142.8482 kg N/d
Effluent average total N load = 303.7693 kg N/d
Effluent average total COD load = 1220.6981 kg COD/d
Effluent average BOCsl_i load = 92.4797 kg/d
Other effluent quality variables
--------------------------------
Influent Quality (I.Q.) index = 41752.0192 kg poll.units/d (original BSM1 version)
Effluent Quality (E.Q.) index = 8201.5583 kg poll.units/d (original BSM1 version)
Influent Quality (I.Q.) index = 51496.5618 kg poll.units/d (updated BSM1 version)
Effluent Quality (E.Q.) index = 8020.8301 kg poll.units/d (updated BSM1 version)
Sludge production for disposal = 18652.1445 kg SS
Average sludge production for disposal per day = 2664.5921 kg SS/d
Sludge production released into effluent = 3011.501 kg SS
Average sludge production released into effluent per day = 430.2144 kg SS/d
Total sludge production = 21663.6455 kg SS
Total average sludge production per day = 3094.8065 kg SS/d
Total aeration energy = 59838.912 kWh (original BSM1 version)
Average aeration energy per day = 8548.416 kWh/d (original BSM1 version)
Total aeration energy = 29859.2 kWh (updated BSM1 version)
Average aeration energy per day = 4265.6 kWh/d (updated BSM1 version)
Total pumping energy (for Qintr, Qr and Qw) = 6149.78 kWh (original BSM1 version)
Average pumping energy per day (for Qintr, Qr and Qw) = 878.54 kWh/d (original BSM1 version)
Total pumping energy (for Qintr, Qr and Qw) = 1255.436 kWh (based on BSM2 principles)
Average pumping energy per day (for Qintr, Qr and Qw) = 179.348 kWh/d (based on BSM2 principles)
Total mixing energy = 1680 kWh (based on BSM2 principles)
Average mixing energy per day = 240 kWh/d (based on BSM2 principles)
Total added carbon volume = 0 m3
Average added carbon flow rate = 0 m3/d
Total added carbon mass = 0 kg COD
Average added carbon mass per day = 0 kg COD/d
Operational Cost Index
----------------------
Sludge production cost index = 13322.9604 (using weight 5 for BSM1)
Aeration energy cost index = 8548.416 (original BSM1 version)
Updated aeration energy cost index = 4265.6 (updated BSM1 version)
Pumping energy cost index = 878.54 (original BSM1 version)
Updated pumping energy cost index = 179.348 (based on BSM2 principles)
Carbon source addition cost index = 0
Mixing energy cost index = 240 (based on BSM2 principles)
Total Operational Cost Index (OCI) = 22989.9164 (original BSM1 version)
Updated Total Operational Cost Index (OCI) = 18007.9084 (using new aeraration and pumping costs)
Micropollutants
----------------------
Influent average Cli conc = 270.5845 ng /l
Influent average Ccj conc = 557.7828 ng /l
Influent average D3 conc = 0 ng /l
Influent average Csl conc = 0 ng /l
Influent average Csl_i conc = 3.9525e-317 ng /l
Effluent average Cli conc = 601.0009 ng /l
Effluent average Ccj conc = 78.3335 ng /l
Effluent average D3 conc = 0 ng /l
Effluent average Csl conc = 2.7909 ng /l
Effluent average Csl_i conc = 1.4822e-317 ng /l
Sludge average Cli conc = 626.1429 ng /l
Sludge average Ccj conc = 65.2924 ng /l
Sludge average D3 conc = 0 ng /l
Sludge average Csl conc = 1183.2828 ng /l
Sludge average Csl_i conc = 7.5246e-315 ng /l
% of compound total removal (TRI) = 18.9055 %
% of compound biotransform (BI) = 15.4699 %
% of compound re-transform (rTI) = 85.992 %
% of compound sorbed (rS) = 2.5003 %
Effluent violations
-------------------
95% percentile for effluent SNH (Ammonia95) = 7.097 g N/m3
95% percentile for effluent TN (TN95) = 16.4019 g N/m3
95% percentile for effluent TSS (TSS95) = 24.3062 g SS/m3
The maximum effluent total nitrogen level (18 mg N/l) was violated
during 0.11458 days, i.e. 1.6369% of the operating time.
The limit was violated at 1 different occasions.
The maximum effluent ammonia nitrogen level (4 mg N/l) was violated
during 2.3542 days, i.e. 33.631% of the operating time.
The limit was violated at 9 different occasions.

## Influent_gen_SMX
Simulating the influent generator
*****************************************************************************************************************
Dynamic influent generated
Overall Influent performance during time 245 to 728 days
**************************************************
Effluent average concentrations based on load
---------------------------------------------
Influent average flow rate = 20651.8292 m3/d
Influent average SI conc = 27.2188 mg COD/l
Influent average SS conc = 58.525 mg COD/l
Influent average XI conc = 92.9287 mg COD/l
Influent average XS conc = 366.0381 mg COD/l
Influent average XBH conc = 50.9196 mg COD/l
Influent average XBA conc = 0 mg COD/l
Influent average XP conc = 0 mg COD/l
Influent average SO conc = 0 mg (-COD)/l
Influent average SNO conc = 0 mg N/l
Influent average SNH conc = 24.275 mg N/l
Influent average SND conc = 5.7442 mg N/l
Influent average XND conc = 16.4628 mg N/l
Influent average SALK conc = 7 mol HCO3/m3
Influent average TSS conc = 382.4147 mg SS/l
Influent average Temperature = 14.9503 mg SS/l
Influent average C_li conc = 308.0045 ng /l
Influent average C_cj conc = 659.4562 ng /l
Influent average C_sl conc = 0 ng /l
Influent average Csl_I conc = 0 ng/l
Influent average Kjeldahl N conc = 56.1312 mg N/l
Influent average total N conc = 56.1312 mg N/l
Influent average total COD conc = 595.6301 mg COD/l
Influent average BOD5 conc = 306.4159 mg/l
Influent 95 percentile flow rate = 34997.4625 m3/d
Influent 95 percentile Kjeldahl N conc = 86.9579 mg N/l
Influent 95 percentile total N conc = 86.9579 mg N/l
Influent 95 percentile total COD conc = 902.878 mg COD/l
Influent 95 percentile total BOD5 conc = 470.5017 mg /l
Influent 95 percentile total TSS conc = 589.7129 mg TSS/l
Influent 5 percentile flow rate = 9850.0289 m3/d
Influent 5 percentile Kjeldahl N conc = 23.9173 mg N/l
Influent 5 percentile total N conc = 23.9173 mg N/l
Influent 5 percentile total COD conc = 255.6067 mg COD/l
Influent 5 percentile total BOD5 conc = 125.2772 mg /l
Influent 5 percentile total TSS conc = 154.5644 mg TSS/l
Influent inter percentile range for flow rate = 25147.4336 m3/d
Influent inter percentile range Kjeldahl N conc = 63.0406 mg N/l
Influent inter percentile range total N conc = 63.0406 mg N/l
Influent inter percentile range total COD conc = 647.2713 mg COD/l
Influent inter percentile range total BOD5 conc = 345.2245 mg /l
Influent inter percentile range total TSS conc = 435.1485 mg TSS/l
Influent average load
---------------------
Influent average SI load = 562.117 kg COD/day
Influent average SS load = 1208.6479 kg COD/day
Influent average XI load = 1919.1473 kg COD/day
Influent average XS load = 7559.3559 kg COD/day
Influent average XBH load = 1051.5821 kg COD/day
Influent average XBA load = 0 kg COD/day
Influent average XP load = 0 kg COD/day
Influent average SO load = 0 kg (-COD)/day
Influent average SNO load = 0 kg N/day
Influent average SNH load = 501.3225 kg N/day
Influent average SND load = 118.6275 kg N/day
Influent average XND load = 339.9863 kg N/day
Influent average SALK load = 144.5628 kmol HCO3/day
Influent average TSS load = 7897.564 kg SS/day
Influent average C_li load = 6.3609 g /day
Influent average C_cj load = 13.619 g /day
Influent average C_sl load = 0 g /day
Influent average Csl_i load = 0 g /day
Influent average Kjeldahl N load = 1159.2117 kg N/d
Influent average total N load = 1159.2117 kg N/d
Influent average total COD load = 12300.8503 kg COD/d
Influent average BOD5 load = 6328.0486 kg/d
Other Influent quality variables
--------------------------------
Influent Quality (I.Q.) index = 63936.3092 kg poll.units/d (original BSM1 version)
Influent Quality (I.Q.) index = 75528.4261 kg poll.units/d (updated BSM1 version)
Fractions of water flow on the different time frames
----------------------------------------------------
Influent average Q load from 0 to 8 = 4825.9381 m^3/day, The fraction of the total load is 23.3681%
Influent average Q load from 8 to 16 = 8036.4761 m^3/day, The fraction of the total load is 38.9141%
Influent average Q load from 16 to 24 = 7789.415 m^3/day, The fraction of the total load is 37.7178%
Influent average Q load (total) = 20651.8292 m^3/day
Fractions of ammonia on the different time frames
----------------------------------------------------
Influent average SNH load from 0 to 8 = 70.4947 kg N/day, The fraction of the total load is 14.0618%
Influent average SNH load from 8 to 16 = 245.7703 kg N/day, The fraction of the total load is 49.0244%
Influent average SNH load from 16 to 24 = 185.0574 kg N/day, The fraction of the total load is 36.9139%
Influent average SNH load (total) = 501.3225 kg N/day
Fractions of Cli on the different time frames
----------------------------------------------------
Influent average Cli load from 0 to 8 = 0.94705 g /day, The fraction of the total load is 14.8887%
Influent average Cli load from 8 to 16 = 3.128 g /day, The fraction of the total load is 49.1753%
Influent average Cli load from 16 to 24 = 2.2858 g /day, The fraction of the total load is 35.936%
Influent average Cli load (total) = 6.3609 g /day
Fractions of Ccj on the different time frames
----------------------------------------------------
Influent average Ccj load from 0 to 8 = 1.8423 g /day, The fraction of the total load is 13.5277%
Influent average Ccj load from 8 to 16 = 6.8323 g /day, The fraction of the total load is 50.1675%
Influent average Ccj load from 16 to 24 = 4.9443 g /day, The fraction of the total load is 36.3048%
Influent average Ccj load (total) = 13.619 g /day
Fractions of Csl on the different time frames
----------------------------------------------------
Influent average Csl load from 0 to 8 = 0 g /day, The fraction of the total load is NaN%
Influent average Csl load from 8 to 16 = 0 g /day, The fraction of the total load is NaN%
Influent average Csl load from 16 to 24 = 0 g /day, The fraction of the total load is NaN%
Influent average Csl load (total) = 0 g /day
Simulating the effects of the primary settler
*****************************************************************************************************************
Effect of the primary settler included
Overall Influent performance during time 245 to 609 days
**************************************************
Effluent average concentrations based on load
---------------------------------------------
Influent average flow rate = 20234.3209 m3/d
Influent average SI conc = 27.4147 mg COD/l
Influent average SS conc = 58.9833 mg COD/l
Influent average XI conc = 48.8796 mg COD/l
Influent average XS conc = 192.918 mg COD/l
Influent average XBH conc = 26.7678 mg COD/l
Influent average XBA conc = 0 mg COD/l
Influent average XP conc = 0 mg COD/l
Influent average SO conc = 0 mg (-COD)/l
Influent average SNO conc = 0 mg N/l
Influent average SNH conc = 24.4015 mg N/l
Influent average SND conc = 5.7634 mg N/l
Influent average XND conc = 8.6588 mg N/l
Influent average SALK conc = 7 mol HCO3/m3
Influent average TSS conc = 201.424 mg SS/l
Influent average Temperature = 14.8118 mg SS/l
Influent average C_li conc = 312.3945 ng /l
Influent average C_cj conc = 666.7358 ng /l
Influent average C_sl conc = 0 ng /l
Influent average Csl_I conc = 0 ng/l
Influent average Kjeldahl N conc = 43.8979 mg N/l
Influent average total N conc = 43.8979 mg N/l
Influent average total COD conc = 354.9634 mg COD/l
Influent average BOD5 conc = 179.743 mg/l
Influent 95 percentile flow rate = 34997.4625 m3/d
Influent 95 percentile Kjeldahl N conc = 66.1473 mg N/l
Influent 95 percentile total N conc = 66.1473 mg N/l
Influent 95 percentile total COD conc = 522.9872 mg COD/l
Influent 95 percentile total BOD5 conc = 270.8281 mg /l
Influent 95 percentile total TSS conc = 303.2712 mg TSS/l
Influent 5 percentile flow rate = 9850.0289 m3/d
Influent 5 percentile Kjeldahl N conc = 20.1161 mg N/l
Influent 5 percentile total N conc = 20.1161 mg N/l
Influent 5 percentile total COD conc = 168.8845 mg COD/l
Influent 5 percentile total BOD5 conc = 79.6253 mg /l
Influent 5 percentile total TSS conc = 90.5358 mg TSS/l
Influent inter percentile range for flow rate = 25147.4336 m3/d
Influent inter percentile range Kjeldahl N conc = 46.0312 mg N/l
Influent inter percentile range total N conc = 46.0312 mg N/l
Influent inter percentile range total COD conc = 354.1028 mg COD/l
Influent inter percentile range total BOD5 conc = 191.2028 mg /l
Influent inter percentile range total TSS conc = 212.7355 mg TSS/l
Influent average load
---------------------
Influent average SI load = 554.7188 kg COD/day
Influent average SS load = 1193.4872 kg COD/day
Influent average XI load = 989.0449 kg COD/day
Influent average XS load = 3903.5657 kg COD/day
Influent average XBH load = 541.6276 kg COD/day
Influent average XBA load = 0 kg COD/day
Influent average XP load = 0 kg COD/day
Influent average SO load = 0 kg (-COD)/day
Influent average SNO load = 0 kg N/day
Influent average SNH load = 493.7477 kg N/day
Influent average SND load = 116.6187 kg N/day
Influent average XND load = 175.2044 kg N/day
Influent average SALK load = 141.6402 kmol HCO3/day
Influent average TSS load = 4075.6787 kg SS/day
Influent average C_li load = 79.0136 kg /day
Influent average C_cj load = 168.6368 kg /day
Influent average C_sl load = 0 kg /day
Influent average Csl_i load = 0 kg /day
Influent average desv C_li load = 50.5837 kg /day
Influent average desv C_cj load = 111.7846 kg /day
Influent average desv C_sl load = 0 kg /day
Influent average desv Csl_i load = 0 kg /day
Influent average Kjeldahl N load = 888.2437 kg N/d
Influent average total N load = 888.2437 kg N/d
Influent average total COD load = 7182.4442 kg COD/d
Influent average BOD5 load = 3636.9777 kg/d
Other Influent quality variables
--------------------------------
Influent Quality (I.Q.) index = 8144502.1557 kg poll.units/d (original BSM1 version)
Influent Quality (I.Q.) index = 9621159.5054 kg poll.units/d (updated BSM1 version)

## Influent_gen_DCF
Simulating the influent generator
*****************************************************************************************************************
Dynamic influent generated
Overall Influent performance during time 245 to 728 days
**************************************************
Effluent average concentrations based on load
---------------------------------------------
Influent average flow rate = 20651.8293 m3/d
Influent average SI conc = 27.2188 mg COD/l
Influent average SS conc = 58.525 mg COD/l
Influent average XI conc = 92.9263 mg COD/l
Influent average XS conc = 366.0341 mg COD/l
Influent average XBH conc = 50.9182 mg COD/l
Influent average XBA conc = 0 mg COD/l
Influent average XP conc = 0 mg COD/l
Influent average SO conc = 0 mg (-COD)/l
Influent average SNO conc = 0 mg N/l
Influent average SNH conc = 23.9496 mg N/l
Influent average SND conc = 5.666 mg N/l
Influent average XND conc = 16.203 mg N/l
Influent average SALK conc = 7 mol HCO3/m3
Influent average TSS conc = 382.409 mg SS/l
Influent average Temperature = 14.9503 mg SS/l
Influent average C_li conc = 235.2138 ng /l
Influent average C_cj conc = 263.6017 ng /l
Influent average C_sl conc = 0 ng /l
Influent average Csl_I conc = 0 ng/l
Influent average Kjeldahl N conc = 55.4675 mg N/l
Influent average total N conc = 55.4675 mg N/l
Influent average total COD conc = 595.6224 mg COD/l
Influent average BOD5 conc = 306.4125 mg/l
Influent 95 percentile flow rate = 34997.456 m3/d
Influent 95 percentile Kjeldahl N conc = 86.6444 mg N/l
Influent 95 percentile total N conc = 86.6444 mg N/l
Influent 95 percentile total COD conc = 899.161 mg COD/l
Influent 95 percentile total BOD5 conc = 468.4221 mg /l
Influent 95 percentile total TSS conc = 585.135 mg TSS/l
Influent 5 percentile flow rate = 9850.0289 m3/d
Influent 5 percentile Kjeldahl N conc = 23.2571 mg N/l
Influent 5 percentile total N conc = 23.2571 mg N/l
Influent 5 percentile total COD conc = 253.1679 mg COD/l
Influent 5 percentile total BOD5 conc = 124.3438 mg /l
Influent 5 percentile total TSS conc = 152.4656 mg TSS/l
Influent inter percentile range for flow rate = 25147.4271 m3/d
Influent inter percentile range Kjeldahl N conc = 63.3872 mg N/l
Influent inter percentile range total N conc = 63.3872 mg N/l
Influent inter percentile range total COD conc = 645.9932 mg COD/l
Influent inter percentile range total BOD5 conc = 344.0783 mg /l
Influent inter percentile range total TSS conc = 432.6694 mg TSS/l
Influent average load
---------------------
Influent average SI load = 562.117 kg COD/day
Influent average SS load = 1208.6479 kg COD/day
Influent average XI load = 1919.0988 kg COD/day
Influent average XS load = 7559.2743 kg COD/day
Influent average XBH load = 1051.5531 kg COD/day
Influent average XBA load = 0 kg COD/day
Influent average XP load = 0 kg COD/day
Influent average SO load = 0 kg (-COD)/day
Influent average SNO load = 0 kg N/day
Influent average SNH load = 494.602 kg N/day
Influent average SND load = 117.0124 kg N/day
Influent average XND load = 334.6216 kg N/day
Influent average SALK load = 144.5628 kmol HCO3/day
Influent average TSS load = 7897.4447 kg SS/day
Influent average C_li load = 4.8576 g /day
Influent average C_cj load = 5.4439 g /day
Influent average C_sl load = 0 g /day
Influent average Csl_i load = 0 g /day
Influent average Kjeldahl N load = 1145.5062 kg N/d
Influent average total N load = 1145.5062 kg N/d
Influent average total COD load = 12300.6912 kg COD/d
Influent average BOD5 load = 6327.9782 kg/d
Other Influent quality variables
--------------------------------
Influent Quality (I.Q.) index = 63661.6611 kg poll.units/d (original BSM1 version)
Influent Quality (I.Q.) index = 75116.7231 kg poll.units/d (updated BSM1 version)
Fractions of water flow on the different time frames
----------------------------------------------------
Influent average Q load from 0 to 8 = 4825.9381 m^3/day, The fraction of the total load is 23.3681%
Influent average Q load from 8 to 16 = 8036.4762 m^3/day, The fraction of the total load is 38.9141%
Influent average Q load from 16 to 24 = 7789.415 m^3/day, The fraction of the total load is 37.7178%
Influent average Q load (total) = 20651.8293 m^3/day
Fractions of ammonia on the different time frames
----------------------------------------------------
Influent average SNH load from 0 to 8 = 68.8186 kg N/day, The fraction of the total load is 13.9139%
Influent average SNH load from 8 to 16 = 243.3051 kg N/day, The fraction of the total load is 49.1921%
Influent average SNH load from 16 to 24 = 182.4783 kg N/day, The fraction of the total load is 36.894%
Influent average SNH load (total) = 494.602 kg N/day
Fractions of Cli on the different time frames
----------------------------------------------------
Influent average Cli load from 0 to 8 = 0.80543 g /day, The fraction of the total load is 16.5808%
Influent average Cli load from 8 to 16 = 1.8976 g /day, The fraction of the total load is 39.0641%
Influent average Cli load from 16 to 24 = 2.1546 g /day, The fraction of the total load is 44.3551%
Influent average Cli load (total) = 4.8576 g /day
Fractions of Ccj on the different time frames
----------------------------------------------------
Influent average Ccj load from 0 to 8 = 0.90263 g /day, The fraction of the total load is 16.5808%
Influent average Ccj load from 8 to 16 = 2.1266 g /day, The fraction of the total load is 39.0641%
Influent average Ccj load from 16 to 24 = 2.4146 g /day, The fraction of the total load is 44.3551%
Influent average Ccj load (total) = 5.4439 g /day
Fractions of Csl on the different time frames
----------------------------------------------------
Influent average Csl load from 0 to 8 = 0 g /day, The fraction of the total load is NaN%
Influent average Csl load from 8 to 16 = 0 g /day, The fraction of the total load is NaN%
Influent average Csl load from 16 to 24 = 0 g /day, The fraction of the total load is NaN%
Influent average Csl load (total) = 0 g /day
Simulating the effects of the primary settler
*****************************************************************************************************************
Effect of the primary settler included
Overall Influent performance during time 245 to 609 days
**************************************************
Effluent average concentrations based on load
---------------------------------------------
Influent average flow rate = 20234.3211 m3/d
Influent average SI conc = 27.4147 mg COD/l
Influent average SS conc = 58.9833 mg COD/l
Influent average XI conc = 48.9112 mg COD/l
Influent average XS conc = 193.0438 mg COD/l
Influent average XBH conc = 26.7857 mg COD/l
Influent average XBA conc = 0 mg COD/l
Influent average XP conc = 0 mg COD/l
Influent average SO conc = 0 mg (-COD)/l
Influent average SNO conc = 0 mg N/l
Influent average SNH conc = 24.0773 mg N/l
Influent average SND conc = 5.6857 mg N/l
Influent average XND conc = 8.5295 mg N/l
Influent average SALK conc = 7 mol HCO3/m3
Influent average TSS conc = 201.5555 mg SS/l
Influent average Temperature = 14.8118 mg SS/l
Influent average C_li conc = 237.5729 ng /l
Influent average C_cj conc = 266.2455 ng /l
Influent average C_sl conc = 0 ng /l
Influent average Csl_I conc = 0 ng/l
Influent average Kjeldahl N conc = 43.37 mg N/l
Influent average total N conc = 43.37 mg N/l
Influent average total COD conc = 355.1387 mg COD/l
Influent average BOD5 conc = 179.8355 mg/l
Influent 95 percentile flow rate = 34997.456 m3/d
Influent 95 percentile Kjeldahl N conc = 65.7485 mg N/l
Influent 95 percentile total N conc = 65.7485 mg N/l
Influent 95 percentile total COD conc = 520.5461 mg COD/l
Influent 95 percentile total BOD5 conc = 269.5109 mg /l
Influent 95 percentile total TSS conc = 300.9965 mg TSS/l
Influent 5 percentile flow rate = 9850.0289 m3/d
Influent 5 percentile Kjeldahl N conc = 19.6014 mg N/l
Influent 5 percentile total N conc = 19.6014 mg N/l
Influent 5 percentile total COD conc = 167.9525 mg COD/l
Influent 5 percentile total BOD5 conc = 79.1891 mg /l
Influent 5 percentile total TSS conc = 89.6674 mg TSS/l
Influent inter percentile range for flow rate = 25147.4271 m3/d
Influent inter percentile range Kjeldahl N conc = 46.1471 mg N/l
Influent inter percentile range total N conc = 46.1471 mg N/l
Influent inter percentile range total COD conc = 352.5936 mg COD/l
Influent inter percentile range total BOD5 conc = 190.3218 mg /l
Influent inter percentile range total TSS conc = 211.329 mg TSS/l
Influent average load
---------------------
Influent average SI load = 554.7188 kg COD/day
Influent average SS load = 1193.4873 kg COD/day
Influent average XI load = 989.6852 kg COD/day
Influent average XS load = 3906.1098 kg COD/day
Influent average XBH load = 541.9902 kg COD/day
Influent average XBA load = 0 kg COD/day
Influent average XP load = 0 kg COD/day
Influent average SO load = 0 kg (-COD)/day
Influent average SNO load = 0 kg N/day
Influent average SNH load = 487.188 kg N/day
Influent average SND load = 115.0456 kg N/day
Influent average XND load = 172.5894 kg N/day
Influent average SALK load = 141.6402 kmol HCO3/day
Influent average TSS load = 4078.3389 kg SS/day
Influent average C_li load = 0.060089 g /day 1000 PE-1
Influent average C_cj load = 0.067341 g /day 1000 PE-1
Influent average C_sl load = 0 g /day 1000 PE-1
Influent average Csl_i load = 0 g /day 1000 PE-1
Influent average desv C_li load = 2.5708e-05 g /day
Influent average desv C_cj load = 2.8811e-05 g /day
Influent average desv C_sl load = 0 g /day
Influent average desv Csl_i load = 0 g /day
Influent average Kjeldahl N load = 877.5634 kg N/d
Influent average total N load = 877.5634 kg N/d
Influent average total COD load = 7185.9913 kg COD/d
Influent average BOD5 load = 3638.8482 kg/d
Other Influent quality variables
--------------------------------
Influent Quality (I.Q.) index = 8109516.213 kg poll.units/d (original BSM1 version)
Influent Quality (I.Q.) index = 9568714.886 kg poll.units/d (updated BSM1 version)